## GRUPA 1
Rudarsko-geološko-naftni fakultet Sveučilišta u Zagrebu, Pierottijeva 6
TEHNIČKA SPECIFIKACIJA / Postupak RADNE STANICE / Grupa 1 |  | PRILOG 1. | Grupa 1
PRIJENOSNA RADNA STANICA |  |  | PONUĐENE KARAKTERISTIKE OD DOBAVLJAČA
Oznaka | 1 |  | specifikacija opreme /web poveznica
Proizvođač
Model
Ugrađeni zaslon, rezolucija | Min. 15.6" 3840 x 2160 IPS
CPU, Broj jezgri, Takt procesora, Memorija | Min. 2.6GHz / 5.0GHz (12MB cache)
Radna mamorija | Min. DDR4 16GB
Grafički procesor | Min. Process: 12nm, Transistors: 4.7 billion, Die size: 200mm^2, CUDA cores: 896, Base Clock: 1485MHz, Boost Clock: 1665MHz, VRAM: 4GB GDDR5, VRAM Speed: 8000Gbps, Bus width: 128-bit, ROPs: 32, TMUs: 56, GFLOPS: 2984, Bandwidth: 128GB/s, TDP: 75W
Disk | Min. SSD 1000GB
Optički medij | -
USB | Min. USB 3.2: 2, USB-C: 1
Konektori | Min. Audio ulazi/izlazi, HDMI
Povezivanje | Min. Mreža: LAN: 10/100/1000, Bežična mreža (802.11 b/g/n/ax), Bluetooth: da
Masa | Do 2,0kg
Ostalo | Min. Kamera, Mikrofon, Smtart Card, Finger print Reader, Boja Siva, Backlit keyboard
OS | Grafičko korisničko sučelje. Kompatibilan s imeničkim (domenskim) poslužiteljem i upravljanje pomoću GPO objekata.
Jamstvo | 36 mjeseci
Komada | 1

## GRUPA 2
Rudarsko-geološko-naftni fakultet Sveučilišta u Zagrebu, Pierottijeva 6
TEHNIČKA SPECIFIKACIJA / Postupak RADNE STANICE / Grupa 2 |  | PRILOG 1. | Grupa 2
PRIJENOSNA RADNA STANICA |  |  | PONUĐENE KARAKTERISTIKE OD DOBAVLJAČA
Oznaka | 2 |  | specifikacija opreme /web poveznica
Proizvođač
Model
Ugrađeni zaslon, rezolucija | Min. 15.6" 1920x1080
CPU, Broj jezgri, Takt procesora, Memorija | Min. 2.6GHz / 4.4GHz (8MB cache)
Radna mamorija | Min. DDR4 16GB
Grafički procesor | Integrirana
Disk | Min. M.2 512G PCIe NVMe
Optički medij | -
USB | Min. USB 3.2 x 2, Thunderbolt 4 x 2
Konektori | Min. Audio ulazi/izlazi, HDMI
Povezivanje | Min. Mreža: GbitLAN, Bežična mreža (Wi-Fi 6), Bluetooth: da
Masa | Do 1,6kg
Ostalo | Min. Kamera, Mikrofon, Smtart Card, Finger print Reader, Boja Siva, Backlit keyboard
OS | Grafičko korisničko sučelje. Kompatibilan s imeničkim (domenskim) poslužiteljem i upravljanje pomoću GPO objekata.
Jamstvo | 36 mjeseci
Komada | 1

## GRUPA 3
Rudarsko-geološko-naftni fakultet Sveučilišta u Zagrebu, Pierottijeva 6
TEHNIČKA SPECIFIKACIJA / Postupak RADNE STANICE / Grupa 3 |  | PRILOG 1. | Grupa 3-RGN START 1
PRIJENOSNA RADNA STANICA |  |  | PONUĐENE KARAKTERISTIKE OD DOBAVLJAČA
Oznaka | 3 |  | specifikacija opreme /web poveznica
Proizvođač
Model
Display | Min. 17.3" FHD (1920x1080) IPS 300nits Anti-glare
CPU, Broj jezgri, Takt procesora, Memorija | Min. Cores 68 / Threads 16 / Processor Base Frequency 2.30 GHz / Max Turbo / Frequency 4.60 GHz / Cache / 24 MB / Socket FCBGA1787
Radna memorija | Min. 1x 16GB SO-DIMM DDR4-3200 Non-ECC
Grafički procesor | Min. Features DisplayPort 1.4, HDMI 2.1, PCIe 4.0 x16, 9.3 SP-FP TFLOPS Peak Memory Speed 12000 MHz Memory Bus Width 128 Bit Memory Type GDDR6 Max. Amount of Memory 4096 MB DirectX DirectX 12_2, technology 8 nm
Disk | Min.512GB SSD M.2 2280 PCIe 4.0 NVMe Opal2
Konektori | Min. Ethernet 100/1000M, WLAN + Bluetooth Intel AX200 11ax, 2x2 + BT5.1
Povezivanje | Min. 1x Ethernet (2.5GbE RJ-45), BT5.2, Wi-Fi
Masa | Max. 3.8 kg
Ostalo | Min. I/O priključci 2x Thunderbolt 4 / USB4 40Gbps (support data transfer, Power Delivery 3.0 and DisplayPort 1.4a) 1x Security keyhole 1x USB-C 3.2 Gen 2 (support data transfer, Power Delivery 3.0 and DisplayPort 1.4) 1x Ethernet (2.5GbE RJ-45) 2x USB 3.2 Gen 1 (one Always On) 1x HDMI 2.1 (HDMI 2.0 on NVIDIA T1200 model) 1x SD card reader 1x headphone / microphone combo jack (3.5mm) HDMI HDMI 2.1
OS | Grafičko korisničko sučelje. Kompatibilan s imeničkim (domenskim) poslužiteljem i upravljanje pomoću GPO objekata.
Jamstvo | Min. 24 mjeseci
Komada | 1

## GRUPA 4
Rudarsko-geološko-naftni fakultet Sveučilišta u Zagrebu, Pierottijeva 6
TEHNIČKA SPECIFIKACIJA / Postupak RADNE STANICE / Grupa 4 |  | PRILOG 1. | Grupa 4-RGN START 2
RADNA STANICA |  |  | PONUĐENE KARAKTERISTIKE OD DOBAVLJAČA
Oznaka | 3 |  | specifikacija opreme /web poveznica
Proizvođač i model ili kataloška oznaka (ili ostaje prazno za nebrendirana računala)
CPU, Cores / Threads, Base Clock / Max Boost Clock, L3 Cache, TDP, Architecture, Process, Socket, Cooler | MIn. Cores 16, Threads 32 Base Clock 3.40GHz Turbo Clock 4.90GHz SMT yes Memory controller Dual Channel PC4-25600U (DDR4-3200) ECC support yes Unlocked yes Remote management no CPU-Features MMX(+), SSE, SSE2, SSE3, SSE4.1, SSE4.2, SSE4A, x86-64, AMD-V, AES, AVX, AVX2, FMA3, SHA chipset suitability A520, B450 (depends on modell), B550, X470 (depends on modell), X570 Scope of Delivery without CPU cooler Segment desktop (Mainstream) Architecture Zen 3 Manufacturing Process 7nm (CPU, TSMC), 12nm (I/?O, GlobalFoundries) Stepping VMR-B0 Launch 2020/?Q4 (2020-11-05) L2 cache 8MB (16x 512kB) L3 cache 64MB (2x 32MB)
Matična ploča, Socket | Min. Form factor ATX Chipset AMD X570 VRM 6 real phases (4+2), PWM-Controller: ASP1106GGQW (max. 6 phases), MOSFETs (CPU/SoC): 12x 50A (SiC639), 2x 50A (SiC639) RAM 4x DDR4 DIMM, dual PC4-25600U/DDR4-3200, max. 128GB (UDIMM) Extension slots 2x PCIe 4.0 x16 (1x x16, 1x x4), 2x PCIe 4.0 x1, 2x M.2/M-Key (PCIe 4.0 x4/SATA, 22110/2280/2260/2242) External connectors 1x HDMI 1.4b (CPU), 1x DisplayPort 1.2 (CPU), 1x USB-C 3.1 (X570), 2x USB-A 3.1 (X570), 4x USB-A 3.0, 1x Gb LAN (Realtek L8200A), 5x jack, 1x toslink, 1x PS/2 Combo Internal connectors 2x USB 3.0, 4x USB 2.0, 8x SATA 6Gb/s (X570), 1x serial, 1x TPM-Header Header Cooling 2x CPU fan 4-Pin, 4x fan 4-Pin, 1x AIO-pump 4-Pin Header Lighting 2x RGB-Header 4-Pin (5050), 1x RGB-Header 3-Pin (WS2812B) Buttons/Switches not available Audio 7.1 (Realtek ALC1200), DTS Custom audio RAID level 0/1/10 (X570) Multi-GPU AMD 2-Way-CrossFireX (x16/x4) Power connections 1x 24-Pin ATX, 1x 8-Pin EPS12V, 1x 4-Pin ATX12V Graphics CPU Lighting RGB, 1 zone (emphasis right) Special features AMD X570 with fan, audio+solid capacitors, Diagnostic LED (LED indicators), 1x M.2-passive cooler, Bluetooth 5.0 + WLAN 802.11a/b/g/n/ac (2x2, Intel 9260)
Radna memorija | Min. Type DDR4 DIMM 288-Pin Modules 4x 32GB JEDEC PC4-28800U CAS Latency CL 18 (conforms ~10.00ns) Row-to-Column Delay tRCD 22 (conforms ~12.22ns) Row Precharge Time tRP 22 (conforms ~12.22ns) Active-to-Precharge Time tRAS 42 (conforms ~23.33ns) Voltage 1.35V modules height 44mm case heatspreader Special features Intel XMP 2.0, RGB illuminated (ASUS Aura Sync), temperature sensor
Grafički procesor, memorija, maksimalna rezolucija, priključci, ostalo, memory clock | Min. Connectors 1x HDMI 2.1, 3x DisplayPort 1.4a Graphics NVIDIA GeForce RTX 3060 - 12GB GDDR6 - desktop (LHR) Chip GA106-302-A1 "Ampere", 28SM, 276mm2 Manufacturing Process 8nm (Samsung) Chip clock 1320MHz, Boost: 1792MHz Memory 12GB GDDR6, 1875MHz, 15Gbps (15000MHz effective), 192bit, 360GB/s Shader Units/TMUs/ROPs 3584/112/64 TDP/TGP 170W (NVIDIA), 170W (INNO3D) external power supply 1x 8-Pin PCIe Cooling 2x Axial-fan (90mm) total height dual-slot Dimensions 240x120mm Special features Real-Time Ray Tracing, Raytracing Cores (28), Tensor Cores (112), NVIDIA G-Sync, NVIDIA VR-Ready, AV1 Decode, HDCP 2.3, Backplate, boost clock overclocked (+15MHz) Interface PCIe 4.0 x16 Computing power 12.85 TFLOPS (FP32), 201 GFLOPS (FP64) DirectX 12 Ultimate (12_2)
Disk za OS | Min. Type Solid State modules (SSM) shape factor M.2 2280 Interface M.2/M-Key (PCIe 3.0 x4) Read 3500MB/s Write 3000MB/s SLC-Cached IOPS 4K read/Write 500k/480k memory modules 3D-NAND TLC, Samsung, 128 Layer (V-NAND v6) Size data: 1000 GB Reliability prediction 1.5 Mio. hours (MTBF) controller Samsung Pablo cache SLC-Cache (max. 160GB) Protocol NVMe 1.4 Data protection features 256bit AES, TCG opal 2.0 Power consumption 5.3W (maximum), 4.6W (operation), 0.045W (idle), 0.005W (Sleep mode) Dimensions 80x22x2.38mm
Disk za pohranu podataka | Min. Form factor 3.5" Speed 5400rpm Cache 256MB Size data: 6TB Power consumption 4.8W (operation), 3.1W (idle) Volume 27dB(A) (operation), 23dB(A) (idle) Recording process Conventional magnetic Recording (CMR) Sectors 4KB with emulation (512e) Reliability prediction 1 Mio. hours (MTBF) Data protection features not available Special features suitable for continuous operation
Napajanje | Min. Fan(s): 135mm, semi-passive • PFC: active • connectors (fully modular): 1x 20/24-Pin, 2x 8-Pin EPS12V, 6x 6/8-Pin PCIe, 8x SATA, 6x IDE, 1x Floppy • +3.3V: 25A • +5V: 25A • +12V: 70.8A • -12V: 0.8A • +5Vsb: 3A • average efficiency (115V): 91%, 80 PLUS Platinum certified • Form factor: ATX PS/2 • Dimensions (WxHxD): 150x86x200mm • Special features: supports "Haswell" C6/C7 Low-Power States, ErP plumb line 6, Multi-12V-tracks mode switchable (8x 12V, max. 40A/12V-track, 850W
Kućište | Min. Internal 2x 3.5" (transverse, HDD rails), 1x 2.5"/3.5", 2x 2.5" Front I/O 1x USB-C 3.1 (20-Pin Key-A Header), 1x USB-A 3.0, 1x headphone PCI-slots 7 Fan(s) (front) 2x 140mm (optional) Fan(s) (rear) 1x 120mm, 1200rpm, 85.66m3/h, 28dB(A) Fans (left) not available Fans right not available Fan(s) (top) 1x 120mm, 1200rpm, 85.66m3/h, 28dB(A) or 1x 140mm (optional) Fan(s) (bottom) not available Fans (other) not available Radiator sizes 120/140/240/280mm front, 120mm rear Motherboard to ATX Supported motherboards mini-ITX (6.7"x6.7")/µATX (9.6"x9.6")/ATX (12"x9.6") Power supply ATX Power supply position bottom CPU Coolers to max. 165mm height Graphics Cards to max. 381mm Colour black, inside black/red Dimensions (WxHxD) 210x460x428mm Capacity 41.34l Weight 6.60kg Special features Cable Management, dust filter, side panel window made out of glass
Povezivanje, mrežna kartica | Integrirana na matičnoj ploči
Ostalo | -
OS | Grafičko korisničko sučelje. Kompatibilan s imeničkim (domenskim) poslužiteljem i upravljanje pomoću GPO objekata.
Jamstvo | Min. 12 mjeseci
Komada | 1

## GRUPA 5
Rudarsko-geološko-naftni fakultet Sveučilišta u Zagrebu, Pierottijeva 6
TEHNIČKA SPECIFIKACIJA / Postupak RADNE STANICE / Grupa 5 |  | PRILOG 1. | Grupa 5
RADNA STANICA |  |  | PONUĐENE KARAKTERISTIKE OD DOBAVLJAČA
Oznaka | 3 |  | specifikacija opreme /web poveznica
Proizvođač i model ili kataloška oznaka (ili ostaje prazno za nebrendirana računala)
CPU, Base Clock / Max Boost Clock, L3 Cache, Cores / Threads | Min. 3.70/4.60GHz (32MB L3 cache), 6 Cores / 12 Threads
RGB Vodeno hlađenje | Min. PUMP Rated Voltage :12 V / 5V Rated Current :325 mA / 0.4A Motor Speed :3600 R.P.M WATER BLOCK Material:Copper FAN Dimension:140 x 140 x 25 mm Speed:500 ~ 1400 RPM Noise Level:19.8 ~ 26.2 dB-A Rated Voltage:12 V Max. Air Flow:60.87 CFM Max. Pressure:1.74 mm-H2O Connector:9 pin TUBE Length:326 mm Material:Rubber RADIATOR Dimension:312x 120 x 27 mm COMPATIBILITY Intel LGA 2066/2011-3/20112066/2011-3/2011/1366/1200/1156/1155/1151/1150/775 AMD AM4/FM2/FM1/AM3+/AM3/AM2+/AM2
Matična ploča, Socket | Min. AMD AM4 Socket for AMD Ryzen5000 Series/ 4000 G-Series/ 3000 Series/ 3000 G-Series/ 2000 Series/ 2000 G-Series Desktop Processors Chipset: AMD X570, Memory, 4 x DIMM, Max. 128GB, DDR4 4600/4400/4266/4133/4000/3866/3600/3400/3200/3000/2800/2666/2400/2133 MHz ECC and non-ECC, Un-buffered Memory 3600/3400/3200/3000/2800/2666/2400/2133 MHz ECC and non-ECC 4 x DIMM, Max. 128GB, DDR4 3200/3000/2800/2666/2400/2133 MHz ECC and non-ECC, Un-buffered Memory Dual Channel Memory Architecture, Graphic - Supports HDMI 2.0b with maximum resolution of 4096 x 2160 @ 60 Hz - Supports DisplayPort 1.2 with max. resolution 4096 x 2160 @ 60 Hz Multi-GPU Support, Supports NVIDIA 2-Way SLI Technology Supports AMD 3-Way CrossFireX Technology, Expansion Slots Min. AMD Ryzen 5000 Series/ 3000 Series Desktop Processors 2 x PCIe 4.0 x16 (x16 or dual x8), 2 x PCIe 3.0 x16 (x16 or dual x8) 1 x PCIe 3.0 x16 (x8 mode), AMD X570 chipset 1 x PCIe 4.0 x16 (max at x4 mode) *1, 2 x PCIe 4.0 x1 AMD Ryzen 4000 G-Series / 3000 G-Series / 2000 Series / 2000 G-Series Processors : AMD Ryzen 5000 Series/ 3000 Series Desktop Processors : 1 x M.2 Socket 3, with M Key, Type 2242/2260/2280/22110(PCIE 4.0 x4 and SATA modes) storage devices support 1 x M.2 Socket 3, with M Key, Type 2242/2260/2280/22110(PCIE 3.0 x4 and SATA modes) storage devices support, AMD X570 chipset : 1 x M.2 x 4 Socket 3, with M Key, Type 2242/2260/2280/22110(PCIE 4.0 x4 and SATA modes) storage devices support, 8 x SATA 6Gb/s port(s), Support Raid 0, 1, 10 LAN
Radna memorija | Min. 32GB (2x16GB), DDR4 3200MHz, CL16
Grafički procesor, memorija, maksimalna rezolucija, priključci, ostalo, memory clock | Min. ili jednakovrijedno Graphic Engine NVIDIA GeForce RTX 3060 Bus Standard PCI Express 4.0 OpenGL4.6 Video Memory 12GB GDDR6 Engine Clock OC Mode - 1807 MHz (Boost Clock) Gaming Mode - 1777 MHz (Boost Clock), CUDA Core 3584 Memory Speed 15 Gbps, Memory Interface 192-bit Resolution Digital Max Resolution 7680 x 4320 Interface: 2x HDMI 2.1, 3x DisplayPort 1.4a, HDCP Support 2.3 Maximum Display Support 4, Recommended PSU 750W Power Connectors 1 x 8-pin
Pohrana podataka | Min. Device Location: Plug-in Card Form Factor: M.2 (2280) Kapacitet: 1 TB Supports Data Channel: PCIe NVMe 3.0 x4 Memory Technology: NAND Flash Flash Memory Cell Technology: Quad-Level Cell Included Accessories: Quick Start Guide Maximum Random Read Rate: 220000 IOPS Maximum Random Write Rate: 330000 IOPS Maximum Sequential Read Rate: 3500 MB/s Maximum Sequential Write Rate: 2500 MB/s
Napajanje | Min. Snaga [W]: 850, PFC: aktivni PFC Hlađenje - veličina ventilator: 120 Konektori: 24-pinski konektor: 1, CPU: 2, SATA: 6, FDD: 0, PCIe: 4, Molex: 3, AC Input: 110-240 Form Factor: ATX 12V Efikasnost: 80 Plus Bronze DIMENZIJE Visina (mm): 86 DIMENZIJE Duljina (mm): 140 DIMENZIJE Širina (mm): 150 Certifikati: TUV Sistemi zaštite: OPP Vrsta kablova: Fiksni MTBF: 100000
Kućište | Min. ili jednakovrijedno Z7 NEO Mid Tower Case MB standard:ATX mATX MINI ITX PSU standard: Standard ATX ATX12V. 3.5" x 2 2,5" x 2. Fans: Front: RGB LED ring fans x3 Rear : RGB LED ring fan x 1 Top: 120 140mm Fan x 2 (Optional) Front ports: Microphone x 1 Headphones x 1 USB2.0 x2 USB3.0 x1 LED controller Side: tempered glass Black color No PSU 555x255x480mm
Povezivanje, mrežna kartica | Integrirana na matičnoj ploči
OS | -
Jamstvo | Min. 12 mjeseci
Komada | 1

## GRUPA 6
Rudarsko-geološko-naftni fakultet Sveučilišta u Zagrebu, Pierottijeva 6
TEHNIČKA SPECIFIKACIJA / Postupak RADNE STANICE / Grupa 6 |  | PRILOG 1. | Grupa 6
RADNA STANICA |  |  | PONUĐENE KARAKTERISTIKE OD DOBAVLJAČA
Oznaka | 3 |  | specifikacija opreme /web poveznica
Proizvođač
Model
CPU, Broj jezgri, Takt procesora, Memorija | Min. 2.1 GHz base frequency, up to 4.1 GHz with Intel® Turbo Boost Technology, 4 MB L3 cache, 2 cores
Radna mamorija | Min. 8 GB DDR4-2666 SDRAM (1 X 8 GB)
Grafički procesor | Integrirana
Disk | Min. 256 GB PCIe® NVMe™ SSD
Optički medij | Min. DVD-Writer
USB | Min. 4 SuperSpeed USB 5Gbps signaling rate; 2 SuperSpeed USB
Konektori | Min. 1 PCIe x1; 1 PCIe x16; 2 M.2, 1 HDMI; 1 line in; 1 line out; 1 power connector; 1 serial; 1 VGA
Povezivanje | Min. 1 x RJ-45
OS | -
Jamstvo | Min. 24 mjeseci
Komada | 1